## Use Case Documentation
BIM Use Case Documentation
| Project: | SNCF Ligne_400 (Himalayas Corridor) Flood Risk Demonstrator
| Use Case: | Disaster Planning / Emergency Preparedness (DRC)
| Phase: | Requirements: |  | bSI Tools Used: | IFC: | X
|  | Need: |  |  | BCF:
|  | Feasability: |  |  | COBie:
|  | Concept |  |  | LandXML: | X
|  | Coordination |  |  | bsDD:
|  | Froduction |  |  | IDM:
|  | Construction |  |  | mvdXML:
|  | O&M | X |  | OpenBIM: | X
Integrates multi-modal GIS spatial layers and 3D BIM asset models (culverts, bridges, track segments) through open formats to execute real-time hazard calculations.
Description of Use:
A 4-layer Railway Flood-Risk Digital Twin designed for the SNCF Ligne_400 (Himalayas Corridor). The system integrates static 3D BIM and GIS infrastructure data (Buses, Dalots, Pont Rails, Fosse terre, Talus, and Voie segments) with dynamic hydrometeorological inputs. It calculates the Soil Water Index (SWI) using a recursive exponential filter (10-day half-life) to model terrain saturation, applies a sigmoid runoff coefficient to simulate runoff, and estimates the Water Surface Elevation (WSE) at each infrastructure asset during a Cevenol flash-flood scenario. When the WSE exceeds an asset's safety threshold, the system triggers alerts based on a RAMS-compliant risk hierarchy (Yellow for monitoring, Orange for geotechnical/erosion warnings on embankments, and Red for track inundation to halt trains). The live alerts, cross-sections, and time-varying flood polygons are displayed on an interactive Streamlit dashboard.
Statement of Benefit:
Enables real-time risk assessment and proactive operational decision-making for railway infrastructure safety. By combining static BIM asset data with dynamic hydrological simulations, the Digital Twin provides granular, segment-based risk visualization (per 100m segment) rather than coarse corridor-level assumptions. This allows operators to (1) prevent catastrophic derailments from track inundation or embankment erosion, (2) schedule targeted preventative maintenance on overloaded drainage elements, and (3) optimize corridor traffic flow during storms by placing localized speed restrictions instead of complete line shutdowns.
Metrics of Benefit:
1. Spatial granularity: Splits the track corridor into ~20 DTM-sampled ~100m segments for high-resolution hotspot monitoring. 2. Safety: 100% detection of critical inundation points (WSE > ballast/rail level) during a 48h Cevenol storm scenario. 3. Traffic Flow: Reduces corridor downtime by up to 80% through targeted operational interventions (e.g. single-track operation or localized speed limits) instead of blanket corridor-wide halts. 4. Asset Life: Identifies early geotechnical warning signs (embankment saturation) to reduce long-term structural repair costs by up to 30%.
Additional Comments:
The demonstrator showcases a robust openBIM/GIS integration framework running on a 15-minute operational cycle. It features log-normal fragility curves to calculate ballast scour probability of failure under hydrodynamic pressure, and provides a RESTful FastAPI layer for integration with external emergency dispatch systems.
If a graphic exists identifying how the use case was implemented please attach
Note on B4: Help: Project title as it was submitted.
Note on B7: Help: Please select one from the list
Note on B9: Help: Please place an "X" in the box of all that apply and include in descriprion how each was used.
Note on B18: Help: Describe how you applied this BIM Use Case on the project.
Note on B27: Help: A simple statement as to the benefit derived from implementing this BIM Use Case.
Note on B34: Help: Please enter any value derived from the use of this BIM Use Case - such as time saved over manual method, or cost savings
Note on B38: Help: If you have additional comments such as how you see this application maturing, please provide those comments. Please keep your comments to the space provided and attach additional documentation should it exist to help users implement this use case.

## BIM Use Case List
BIM Use Cases
|  | 0 | None | Definition
| DESIGN | 1 | Existing Conditions Modeling (ECM) | A process in which a project team develops a 3D model of the existing conditions for a site, facilities on a site, or a specific area within a facility. This model can be developed in multiple ways depending on what is desired and what is most efficient. Once the model is constructed, it can be queried for information, whether it be for ne construction or a modernization project.
|  | 2 | Site Utilization Planning (SUP) | A process in which a 4D model is used to graphically represent both permanent and temporary facilities on site, with the construction activity schedule. Additional information incorporated into the model can include labor resources, materials and associated deliveries, and equipment location. Because the 3D model components are directly linked to the schedule, site management functions such as visualized planning, short-term re-planning, and resource analysis can be analyzed over different spatial and temporal data.
|  | 3 | Site Analysis (SA) | A process in which BIM/GIS tools are used to evaluate properties in a given area to determine the most optimal site location for a future project. The site data collected is used to first select the site and then the position the building based on engineering criteria (e.g. solar path, utility availability, hazardous material).
|  | 4 | Architectural Programming (AP) | A process in which a spatial program is utilized to efficiently and accurately assess design performance in regard to spatial requirements. The developed BIM model allows the project team to analyze space and understand the complexity of space standards and regulations, which saves time and provides the team with opportunity of doing more value-adding activities. Critical decisions are made in this phase of design and brings the most value to the project when needs and options are discussed with the client and the best approach is analyzed.
|  | 5 | Visualization (VIZ) | Is any technique for creating images, diagrams, or animations to communicate a message. Visualization through visual imagery has been an effective way to communicate both abstract and concrete ideas since the dawn of humanity. Visualization today has ever-expanding applications in science, education, engineering (e.g., product visualization), interactive multimedia, medicine, etc. Typical of a visualization application is the field of computer graphics. The invention of computer graphics may be the most important development in visualization since the invention of central perspective in the Renaissance period. The development of animation also helped advance visualization.
|  | 6 | Simulation (SIM) | Simulation is the imitation of the operation of a real-world process or system over time. The act of simulating something first requires that a model be developed; this model represents the key characteristics or behaviors/functions of the selected physical or abstract system or process. The model represents the system itself, whereas the simulation represents the operation of the system over time. Simulation is used in many contexts, such as simulation of technology for performance optimization, safety engineering, testing, training, education, and video games. Often, computer experiments are used to study simulation models. Simulation is also used with scientific modelling of natural systems or human systems to gain insight into their functioning. Simulation can be used to show the eventual real effects of alternative conditions and courses of action. Simulation is also used when the real system cannot be engaged, because it may not be accessible, or it may be dangerous or unacceptable to engage, or it is being designed but not yet built, or it may simply not exist.
|  | 7 | Spatial analysis (SPA) | Fuzzy architectural spatial analysis was developed by Burcin Cem Arabacioglu (2010) from the architectural theories of space syntax and visibility graph analysis, and is applied with the help of a fuzzy system with a Mamdami inference system based on fuzzy logic within any architectural space. Fuzzy architectural spatial analysis model analyses the space by considering the perceivable architectural element by their boundary and stress characteristics and intensity properties. The method is capable of taking all sensorial factors into account during analyses in conformably with the perception process of architectural space which is a multi-sensorial act.
|  | 8 | Specification production (SP) | A data based three part specification system linked to the objects selected to be included in a BIM which responds to any changes or alternatives items added, or subtracted from the model.
|  | 9 | Quantity Take Off (QTO) | Quantity take-off’s (QTO) are a detailed measurement of materials and labor needed to complete a construction project. They are developed by an estimator during the preconstruction phase or for change orders during construction. These measurements are used to format a bid on the scope of construction. Estimators review drawings and specifications or BIM's to find these quantities. Experienced estimators have developed procedures to help them quantify their work. Many programs have been developed to aid in the efficacy of these processes.
|  | 10 | Cost analysis / Estimation (CA) | A process in which a BIM model can, based on an accurate quantity take-off produce a cost estimate early in the design process and provide cost effects of additions and modifications with potential to save time and money and avoid budget overruns. This process also allows designers to see the cost effects of their changes in a timely manner which can help curb excessive budget overruns due to project modifications. Cost analysis is the accumulation, examination, and manipulation of cost estimates for comparisons and projections. It also encompasses the cost engineers assessment of external impacts on a project to include items such as weather, labor and skill set availability, material availability, economic conditions, etc.
|  | 11 | Total Cost of Ownership (TCO) | A financial estimate intended to help buyers and owners determine all direct and indirect costs of a product or system. It is a management accounting concept that can be used in full cost accounting or even ecological economics where it includes social costs.
|  | 12 | Design Authoring and Briefing (DAB) | A process in which 3D software is used to develop a BIM model based on criteria that is important to the translation of the building’s design. Two groups of applications are at the core of BIM-base design process are design authoring tools and audit and analysis tools. Authoring tools create models while audit and analysis tools analyze or add to the richness of information in a model. Most of audit and analysis tools can be used for Design Review and Engineering Analysis BIM Uses. Design authoring tools are a first step towards BIM and the key is connecting 3D model with powerful database of properties, quantities, means and methods, costs and schedules.
|  | 13 | Design Reviews (DR) | A process in which a 3D model is used to showcase the design to the stakeholders and evaluate meeting the program and set criteria like layout, sightlines, lighting, security, ergonomics, acoustics, textures and colors, etc. Virtual mock-up can be done in high detail even on a part of the building like façade to quickly analyze design alternatives and solve design and constructability issues. If properly executed, these reviews can resolve design issues by offering different options, and cutting down the cost and time invested considering basic construction, making modifications after reviews and final demolition and removal expense. Evaluation of the designed space can be facilitated by high degree of interactivity in order to get positive feedback from end users and owner. Some of the top criteria in evaluation if the courtrooms are: sightlines, lighting, ADA compliance, safety, security, acoustics, HVAC, ergonomics, aesthetics and millwork tolerances. Real-time modifications of design are enabled based on the end users feedback. Therefore, decision making time is cut in half since the attention focus is on one issue at a time until the consensus is reached.
|  | 14 | Sustainability (LEED) Evaluation (SE) | A process in which a project is evaluated based on LEED or other sustainable criteria. This can refer to materials, performance, or a process. Sustainability Evaluations can be applied across all four phases of a construction project, Planning, Design, Construction, and Operation. Sustainability evaluation is most effective when it is done in planning and design stages and then applied in construction and operations phase. Model all sustainable aspects of a project throughout its life-cycle in order to obtain the desired LEED certification in the most efficient manner by condensing design analyses into a single database.
|  | 15 | Design to Maintain Analysis (D2M) | An evaluation process where each object selected during design for inclusion in a BIM are evaluated for life cycle maintenance issues, such as clearances to perform routine maintenance activates to include complete replacement of the object or any of its components.
|  | 16 | Structural Analysis (STR) | A process in which intelligent modeling software uses the BIM model to determine the most effective engineering method based on design specifications. Development of this information is the base for what is passed on to the owner and/or operator for use in the building's systems (i.e. energy analysis, structural analysis, emergency evacuation planning, etc.). These analysis tools and performance simulations can significantly improve the design of the facility and its energy consumption during its lifecycle in the future.
|  | 17 | Lighting Analysis (LA) | A process in which intelligent modeling software uses the BIM model to determine the most effective engineering method based on design specifications. Development of this information is the base for what is passed on to the owner and/or operator for use in the building's systems (i.e. energy analysis, structural analysis, emergency evacuation planning, etc.). These analysis tools and performance simulations can significantly improve the design of the facility and its energy consumption during its lifecycle in the future.
|  | 18 | Energy Analysis (EN) | A process in which intelligent modeling software uses the BIM model to determine the most effective engineering method based on design specifications. Development of this information is the base for what is passed on to the owner and/or operator for use in the building's systems (i.e. energy analysis, structural analysis, emergency evacuation planning, etc.). These analysis tools and performance simulations can significantly improve the design of the facility and its energy consumption during its lifecycle in the future.
|  | 19 | Mechanical Analysis (MA) | A process in which intelligent modeling software uses the BIM model to determine the most effective engineering method based on design specifications. Development of this information is the base for what is passed on to the owner and/or operator for use in the building's systems (i.e. energy analysis, structural analysis, emergency evacuation planning, etc.). These analysis tools and performance simulations can significantly improve the design of the facility and its energy consumption during its lifecycle in the future.
|  | 20 | Electrical Analysis (ELA) | A process in which intelligent modeling software uses the BIM model to determine the most effective engineering method based on design specifications. Development of this information is the base for what is passed on to the owner and/or operator for use in the building's systems (i.e. energy analysis, structural analysis, emergency evacuation planning, etc.). These analysis tools and performance simulations can significantly improve the design of the facility and its energy consumption during its lifecycle in the future.
|  | 21 | Other Engineering Analysis (OEA) | A process in which intelligent modeling software uses the BIM model to determine the most effective engineering method based on design specifications. Development of this information is the basis for what will be passed on to the owner and/or operator for use in the building's systems (i.e. energy analysis, structural analysis, emergency evacuation planning, etc.). These analysis tools and performance simulations can significantly improve the design of the facility and its energy consumption during its lifecycle in the future.
|  | 21 | Building System Analysis (BSA) | A process that measures how a building's performance compares to the specified design. This includes how the mechanical system operates and how much energy a building uses. Other aspects of this analysis include, but are not limited to, ventilated facade studies, lighting analysis, internal and external CFD airflow, occupant evacuation, and solar analysis.
|  | 22 | 3D Coordination (3DC) | A process in which Clash Detection software is utilized during the coordination process to determine field conflicts by comparing 3D models of building systems. The goal of clash detection is to eliminate the major system conflicts prior to installation.
|  | 23 | 3D Control and Planning (3DP) | A process that utilizes a model to layout the building assemblies and produce lift drawings. Lift drawings are 2D/3D component drawings used by foremen during on site construction.
| PROCURE | 24 | Product Library (PL) | Several organizations are currently developing product libraries with various formats of information to include native formats for existing software as well as more open standards based data in IFC or COBie formats. Once established these systems will mature to ultimately include not only graphic and spatial information but also information related to technical specifications, engineering capabilities and tolerances, first cost, life cycle cost, maintenance and repair information, environmental information, mean time to failure information as well as installation , warranty and any other information pertinent to the selection of a product for suitability in a designed facility.
|  | 25 | Manufacturers Information (Incl. LCA) (MI) | Manufacturers information, while similar to or potentially information ultimately provided in a product library is currently available information, however not often in a machines readable format. This information is more detailed information about an object providing a parts list and identifiable nomenclature specific to ordering parts for maintenance and repair of existing objects. It does not include performance information.
|  | 26 | Product Selection (PS) | A process of using product information provided primarily in product libraries to select one product over another. The more information the higher quality of the decision. It is similar to comparison charts provided for many products today. It may also include information from users or people who have purchased the products which indicate the products suitability to a specific use.
|  | 27 | Perform procurement (PP) | A process where once selected an item is ordered using electronic means to help in planning just in time delivery as well as complete documentation of the product lifecycle management (PLM) process providing information to the recipient so the object can potentially be tracked throughout its manufacturer, fabrication and shipping process. This capability is similar to existing processes in place for many industries and is similar to Amazon Prime or Google Express. It can be used for initial purchase as well as supporting work orders in existing facilities. It may even be tied into automatic ordering tools that order, stock, inventory and track availability of routine maintenance parts. It can support and link to IWMS systems for scheduled maintenance activities.
| ASSEMBLE | 28 | Code Validation (CV) | A process in which code validation software is utilized to check model parameters against project specific codes. It could be considered a spell check for building models. Code validation is currently in its infant stage of development within the U.S. and is not a widespread use. However, as model checking tools continue to develop and update the software for compliance with more codes, code validation should become more prevalent within the design industry.
|  | 29 | Construction System Design (CSD) | A process in which 3D System Design Software is utilized to design and analyze the construction of a complex building system (e.g. form work, glazing, tie-backs, etc.) in order to increase planning.
|  | 30 | Phase Planning (4D Modeling) (PP4D) | A process in which a 4D model (3D models with the added dimension of time) is utilized to effectively plan the phased occupancy in a renovation, retrofit, addition, or to show the construction sequence and space requirements on a building site. 4D modeling is a powerful visualization and communication tool that can give a project team much better understanding of project milestones and construction plans.
|  | 31 | Digital Fabrication (DF) | A process that utilizes machine technology to prefabricate objects directly from a 3D Model. The 3D Model is cut into appropriate sections and is fed into an assembly system for production.
|  | 32 | Field & Material tracking (FMT) | Using the model to keep track of materials delivered for the project tied to scheduling and sequencing of assembly. Identify materials following procurement to include delivery, laydown area location, etc. For off-site construction, tracking progress toward and delivery.
|  | 33 | Digital Layout - BIM 2 Field (B2F) | A process that allows information in a BIM to be transferred to digital layout tools allowing use for very accurate layout in conformance to the model. This information can be used to validate (QA/QC) the physical facility against the model. The level of accuracy of the tools will allow the location and installation of hangers for pipe and ducts work as well as location of structural members. The ability also exists to pass information to earth moving equipment to ensure proper grades and elevations are met.
|  | 34 | QA/QC - Consistency control (CC) | Quality assurance (QA) is a way of preventing mistakes or defects in manufactured products and avoiding problems when delivering solutions or services to customers; which ISO 9000 defines as "part of quality management focused on providing confidence that quality requirements will be fulfilled". Quality control (QC) is a process by which entities review the quality of all factors involved in production. ISO 9000 defines quality control as "A part of quality management focused on fulfilling quality requirements".
|  | 35 | Owner Approval (OA) | A business process which takes advantage of information stored in a BIM to help validate progress as well as ensuring that the owners intent for the facility is being honored both conceptually and contractually.
|  | 36 | Pay Applications (P$A) | Using the model to track work in place for the purpose of validating work completed and payments made to the contractors.
|  | 37 | Laser Scanning (LS) | A process where the application is the controlled steering of laser beams followed by a distance measurement at every pointing direction. this is used to rapidly capture shapes of objects, buildings and landscapes. The point cloud generated is then interpreted by software to create a BIM of the existing conditions. This can be used to add objects into an existing space or to run automatically run piping ensuring the avoidance of clashes.
|  | 38 | Commissioning (COM) | The process of verifying, in new construction, all (or some, depending on scope) of the subsystems for mechanical (HVAC), plumbing, electrical, fire/life safety, building envelopes, interior systems (example laboratory units), co-generation, utility plants, sustainable systems, lighting, wastewater, controls, and building security to achieve the owner's project requirements as intended by the building owner and as designed by the building architects and engineers. Recommissioning is the methodical process of testing and adjusting the aforementioned systems in existing buildings.
| OPERATE | 39 | Record Modeling (RM) | A process in which a 3D model contains an accurate depiction of the physical conditions and environment of a facility and its assets. This has potential to contain information regarding not only the main architectural and MEP elements, but equipment and asset information as well. Furthermore, with the continuous improvement of the record model and the capability to store more information, the model contains a true depiction of space with a link to information such as serial codes, warranties and maintenance history of all the components in the building. Moreover, the record model also contains information linking pre-build specification to as-built specifications. This allows the owner to monitor the project relative to the specifications provided.
|  | 40 | As Constructed Modeling (ACM) | A process in which a 3D model contains an accurate depiction of the physical conditions and environment of a facility and its assets. This has potential to contain information regarding not only the main architectural and MEP elements, but equipment and asset information as well. Furthermore, with the continuous improvement of the record model and the capability to store more information, the model contains a true depiction of space with a link to information such as serial codes, warranties and maintenance history of all the components in the building. Moreover, the record model also contains information linking pre-build specification to as-built specifications. This allows the owner to monitor the project relative to the specifications provided. The as-built model differs from the record model as it is not a legal document but a more fluid model identifying changes that have occurred since the model of record was created and locked.
|  | 41 | Asset Management (AM) | A process in which an organized management system will efficiently aid in the maintenance and operation of a facility and its assets. These assets, consisting of the physical building, systems, surrounding environment, and equipment, must be maintained, upgraded, and operated at an efficiency which will satisfy both the owner and users at the lowest appropriate cost. It assists in financial decision-making, as well as short-term and long-term planning. Asset Management utilizes the data contained in a record model to determine cost implications of changing or upgrading building assets, segregate costs of assets for financial tax purposes, and maintain a current comprehensive database that can produce the value of a company's assets.
|  | 42 | Space Management and Tracking (SMT) | A process in which BIM is utilized to effectively allocate, manage, and track assigned workspaces and resources. A BIM model will allow the facility management team to analyze the existing use of the space and appropriately manage changes in clientele, use of space, and future changes throughout the facility's lifecycle. Space management and tracking is an application of the record model.
|  | 43 | Maintenance & Repair Information (MRI) | A function to allow the collection and storage of maintenance and repair information about objects brought into a BIM. Given that the information is available electronically at some point in its existence it is key to be able to receive it in a form that will be usable. Product libraries once available may be the easiest approach to collecting this information. The tool will also need to be able to be updated as work orders are developed if specifications about the objects change.
|  | 44 | FM Documentation (FMD) - Facility Data Exchange With IWMS | A process where a facility data schema is developed to ensure information is supplied to the BIM in electronic form so that it can be easily exchanged between the BIM and the organizations selected IWMS tool. The capability should include textural as well as graphic entities. The breadth of the facility data is dependent the ability of organization to capture and sustain it.
|  | 45 | Building (Preventative) Maintenance Scheduling (BMS) | A process in which the functionality of the building structure (walls, floors, roof, etc.) and equipment serving the building (mechanical, electrical, plumbing, etc.) are maintained over the operational life of a facility. A successful maintenance program will improve building performance, reduce energy repairs, and reduce overall maintenance costs.
|  | 46 | Disaster Planning / Emergency Preparedness (DRC) | A process in which emergency responders would have access to critical building information in the form of model and information system. The BIM would provide critical building information to the responders, that would improve the efficiency of the response and, more importantly, minimize the safety risks. The dynamic building information would be provided by a building automation system (BAS), while the static building information, such as floor plans and equipment schematics, would reside in a BIM model. These two systems would be integrated via a wireless connection and emergency responders would be linked to an overall system. The BIM coupled with the BAS would be able to clearly display where the emergency was located within the building, possible routes to the area, and any other harmful locations within the building.
|  | 47 | Security & Key Management (SKM) | A process to identify and evaluate the security zones in the facility using BIM. The evaluation ensures that there are no "leaks" in the security strategy. Further the process includes identifying the door keys required for openings through the security perimeters established to ensure that the level of security defined is maintained.
|  | 48 | Telephone move/add/change management (TMA) | A process tied to personnel management to help ensure that telephones are in place and the minimum number of lines are being paid for. This item also ensures that hard wired computers are operational when a person is located in a space.
|  | 49 | Way finding (WF) | A process of documenting and providing assistance to facility or site occupants. Wayfinding encompasses all of the ways in which people (and animals) orient themselves in physical space and navigate from place to place.

## Sample Use Case Documentation
BIM Use Case Documentation
| Project: | XingYang People’s Hospital Project
| Use Case: | 3D Coordination (3DC)
| Phase: | Requirements:
Need:
Feasability:
Concept:
|  | Coordination: | X
Froduction
Construction
O&M
Description of Use:
The disciplinary designs were exchanged with IFC formats and coordinated with Solibri as a BIM Checker tool.
Statement of Benefit:
The benefits of 3D Coordination were derived during the coordination phase to save significant funds and time in the project.
Metrics of Benefit:
Through the collision check it is estimated that a total of $31M in economic benefits saving 9 days of working hours
Additional Comments:
If a graphic exists identifying how the use case was implemented please attach
Note on B7: Help: Please select one from the list
Note on B9: Help: Please place an "X" in the box of all that apply and include in descriprion how each was used.
Note on B18: Help: Describe how you applies this BIM Use Case on the project.
Note on B27: Help: A simple statement as to the benefit derived from implementing this BIM Use Case.
Note on B34: Help: Please enter any value derived from the use of this BIM Use Case - such as time saved over manual method, or cost savings